setup()
initSystem()
Initialize system stats and components
 - initialize system stats
 - start the RTC
 - start the SHT sensor
 - start the LCD
 - enable the rotary encoder
 - enable the start-up / shutdown button
loop()
1. runs every 20 seconds, configurable via GET_STATUS_INTERVAL variable, if not time to execute return
2. getHumidityLevel() - update system status humidity level data
a. if sensor read fails, update system stats as sensor failure and return
b. gather humidity level sample and average them over a configurable sample count via MAX_HUMIDITY_SAMPLES
c. compare humidity level against system wide variable that is controlled via knob and control protocol
- update system status for high or normal humidity
3. handleChillerStatus() - update system status chiller data
a. send a Limit, Verify, and General command – fetched info is stored in system status
b. update the chiller status using returned information
1) online or offline
2) running or stopped
3) set point temp and current temp
4. handleTECStatus() - update system status TEC data
a. send Meerstetter commands and parse status
b. update each TEC’s status using returned information
1) online or offline
2) running or stopped
3) set point temp and current temp
5. If humidity level is too high as found in the system status, do shutDown()
a. stop the chiller
b. stop the TECs
c. set all system status to reflect these actions
6. setSystemStatus() - update the LCD messages to reflect system status and set the overall system status
a. derive overall system status using the accrued system status gotten above, enable or disable humidity threshold knob according to state
1). SHUTDOWN state - humidity threshold knob is enabled
a) the chiller and/or the TECs are offline, can’t be reached
2) READY state – humidity threshold knob is enabled
a) chiller and all TECs are online, at least one of them is not running
3) RUNNING state – humidity threshold knob is disabled
a) chiller and all TECs are running
getStatus()
Humidity threshold knob
SHUTDOWN and READY states
HandleMsgs() - wait for 1 second for command from control PC on RS232 port
Humidity threshold ISR active in SHUTDOWN and READY states, executes on knob rotation, sets a global humidity threshold variable which is referenced in setSystemStatus() and startUp()
Messages from the controlling PC (one of the following is handled)
Start / Stop button
Check button value set within ISR
 - StartUp() if humidity level is not high
  .. or ..
 - ShutDown()
Set / Get
a TEC set point
Get / Set Humidity
Threshold
Start Up
chiller and all TECs
Set / Get
Chiller set point()
Startup / Shutdown button
Start / Stop
Chiller
Shutdown
chiller and all TECs
Start / Stop
all TECs
Get Humidity
Startup/Shutdown ISR active in all states, executes on button press, sets a global startup/shutdown variable which is referenced in handleMsgs()
Get Chiller Info
(chiller name)
Get status
- chiller running
- TECs running
- humidity alert
Get a TEC Info
- h/w revision
- s/w revision
- serial number
- model number
 - There are 5 categories of messages displayed on the LCD, each category gets 1.5 seconds of display time.
 - If there is a high humidity or humidity sensor failure, the message “***HUMIDITY ALERT*** is constantly displayed. When the failure is cleared, normal operation is resumed.
 - Normal operation rotates through the following messages. ‘system status’ column is always displayed. The ‘fail reason’ column is displayed only while there is ‘some thing’ bad. For example, if the chiller becomes unreachable, ‘system status’ would be ‘SYS shutdown’, w/ fail reason, ‘SYS FAILURE’ and the chiller would be ‘CHL STOPPED’ and CHL COM FAILURE’.
Category system status fail reasons (only when there is a failure)
----------------------------------------------------------------------------------------------------------------------------------------------------
Overall System SYS initializing (only at power on) SYS START FAIL – some startup failure
        SYS ready SYS FAILURE - some run time failure
        SYS running
        SYS shutdown
TEC TEC stop TEC COM FAILURE
        TEC run
        (these include each TEC’s set point
        & only shows 3 TECs)
Chiller CHL running CHL COMM FAILURE
        CHL stopped
        (these include set point and
        current temperature)
Humidity Humidity X Threshold Y *** HUMIDITY ALERT ***
        SENSOR FAILURE
manageLCD()